## metadata
PAR ID | DOI | Title | Creator/Author | Corporate Author | Editor | Publication Date | Journal Name | Journal Volume | Journal Issue | Page Range or eLocation | ISSN | ISBN | Description/Abstract | Sponsoring Org. | Award IDs | Subject | Publication Year | Size | Format | Version | Resource Type | Publisher | Location | Rights | Institution
10221382 | https://doi.org/10.1109/TIA.2020.2982847 | Design and Implementation of a LLC Resonant Solid State Transformer | Rashidi, Mohammad; Altin, Necmi; Ozdemir, Saban; Bani-Ahmed, Abedalsalam; Sabbah, Mohammad; Balali, Farhad; Nasiri, Adel |  | null | 2020-03-23T04:00:00Z | IEEE Transactions on Industry Applications |  |  | 1 to 1 | 0093-9994 |  | In this study, analysis and control of a highly efficient, high-power full-bridge unidirectional resonant LLC solid-state transformer (SST) are discussed. A combination of pulse frequency modulation and phase-shift modulation is utilized to control this resonant converter for a wide load range. The converter is designed to maintain soft switching by using a resonant circuit to minimize the switching loss of the high-frequency converter. Zero-voltage-switching (ZVS) is achieved for the H-bridge converter. The ZVS boundary for the proposed combined control method is also analyzed in detail. The experimental setup for the suggested configuration was implemented, and the performance of the proposed control scheme and resonant LLC SST have been verified with test results. The proposed combined control scheme improves control performance. The obtained results show that, the proposed system can regulate output voltage and maintain soft switching in a wide range of load. Thus, the efficiency of the system is improved and an efficiency of 97.18% is achieved. | National Science Foundation | 1939124 |  | 2020 |  |  |  | Journal Article