## metadata
PAR ID | DOI | Title | Creator/Author | Corporate Author | Editor | Publication Date | Journal Name | Journal Volume | Journal Issue | Page Range or eLocation | ISSN | ISBN | Description/Abstract | Sponsoring Org. | Award IDs | Subject | Publication Year | Size | Format | Version | Resource Type | Publisher | Location | Rights | Institution
10221389 | https://doi.org/10.1109/APEC39645.2020.9124234 | A Control Scheme Based on Lyapunov Function for Cascaded H-Bridge Multilevel Active Rectifiers | Jean-Pierre, Garry; Altin, Necmi; Shafei, Ahmad El; Nasiri, Adel |  | null | 2020-03-01T05:00:00Z | 2020 IEEE Applied Power Electronics Conference and Exposition (APEC) |  |  | 2021 to 2026 |  |  | The cascaded H-bridge multilevel active rectifier is a prominent converter configuration. It presents compelling advantages, including high adjustability for a number of applications, such as in solid-state transformers, traction applications, medium and high power motor drives and battery chargers. However, when the H-bridge is operating under an unbalanced load and asymmetrical voltage conditions, it becomes important to design advanced control strategies to maintain the stability of the system. In this study, a Lyapunov-function based control method is proposed for controlling the single-phase cascaded H-bridge active rectifier to achieve global asymptotic stability. A capacitor voltage feedback is added to the conventional Lyapunov-function based stabilizing control method to minimize the resonance of the LCL filter. Additionally, a Proportional-Resonant (PR) control approach is adopted to obtain the reference current signal. This increases the robustness of the current control scheme. A DC voltage balancing control procedure is also employed to prevent the unbalanced DC voltage conditions among the H-bridges. The DC voltage is controlled via a PI controller. The capability of the control approach is verified with simulation and experimental studies. | National Science Foundation | 1939124 |  | 2020 |  |  |  | Conference Paper