## metadata
PAR ID | DOI | Title | Creator/Author | Corporate Author | Editor | Publication Date | Journal Name | Journal Volume | Journal Issue | Page Range or eLocation | ISSN | ISBN | Description/Abstract | Sponsoring Org. | Award IDs | Subject | Publication Year | Size | Format | Version | Resource Type | Publisher | Location | Rights | Institution
10221575 |  | Nanoshaped CeO2 and SiO2 Supported Ru catalyst for Plasma Catalysis Chemical Looping Reactions | Rajagopalan, Ranganathan; Zhongqi, Liu; Harigovind, Menon; Shaon, Talukdar; Ruigang, Wang; Mruthunjaya, Uddi |  | null | 2020-11-01T04:00:00Z | International journal of energy engineering | 10 | 3 | 67-79 | 2163-1905 |  | Chemical Looping Reaction is a key strategy to achieve both emission reduction and carbon utilization while producing various value-added chemicals, through redox reactions. Here we study the effect of nanoshape ceria supported Ru catalysts for plasma assisted Chemical Looping Reforming reduction step coupled with water splitting oxidation step reactions in the temperature range 150 ⁰C to 400 ⁰C at 1 atm pressure. The oxygen carrier/catalyst combination materials used are Ru/CeO2 nanorods (NR), Ru/CeO2 nanocubes (NC), Ru/SiO2 nanospheres (NS), and Ni-based perovskite mixed with CeO2. NRs and NCs showed the best catalytic performance followed by Ni-based perovskite and NS. Differences in the selectivity and reactivity for the NRs and NCs were noticed. The NCs showed slightly higher selectivity towards H2 formation during reduction step and lesser carbon deposition. From the analysis of data and literature, it is proposed that the spillover of species such as H adatoms and CHx radicals after activation at Ru sites into the CeO2 supports and lattice O mobility may be slightly faster in the case of NCs. During the oxidation step, the NR and NC materials showed increased H2 production by a factor of more than 4 when compared to Ni based perovskite material. | National Science Foundation | 1655280 |  | 2020 |  |  |  | Journal Article