## metadata
PAR ID | DOI | Title | Creator/Author | Corporate Author | Editor | Publication Date | Journal Name | Journal Volume | Journal Issue | Page Range or eLocation | ISSN | ISBN | Description/Abstract | Sponsoring Org. | Award IDs | Subject | Publication Year | Size | Format | Version | Resource Type | Publisher | Location | Rights | Institution
10222074 |  | Magnetite nanoparticle anchored graphene cathode enhances microbial electrosynthesis of polyhydroxybutyrate by Rhodopseudomonas palustris TIE-1 | Karthikeyan R, Ranaivoarisoa TO |  | null | 2020-01-01T05:00:00Z | Nanotechnology | 32 | 3 |  | 0957-4484 |  | Microbial electrosynthesis (MES) is an emerging technology that can convert carbon dioxide (CO2) into value-added organic carbon compounds using electrons supplied from a cathode. However, MES is affected by low product formation due to limited extracellular electron uptake by microbes. Herein, a novel cathode was developed from chemically synthesized magnetite nanoparticles and reduced graphene oxide nanocomposite (rGO-MNPs). This nanocomposite was electrochemically deposited on carbon felt (CF/rGO-MNPs), and the modified material was used as a cathode for MES production. The bioplastic, polyhydroxybutyrate (PHB) produced by Rhodopseudomonas palustris TIE-1 (TIE-1), was measured from reactors with modified and unmodified cathodes. Results demonstrate that the magnetite nanoparticle anchored graphene cathode (CF/rGO-MNPs) exhibited higher PHB production (91.31±0.9 mg l−1). This is ∼4.2 times higher than unmodified carbon felt (CF), and 20 times higher than previously reported using graphite. This modified cathode enhanced electron uptake to −11.7±0.1 μA cm−2, ∼5 times higher than CF cathode (−2.3±0.08 μA cm−2). The faradaic efficiency of the modified cathode was ∼2 times higher than the unmodified cathode. Electrochemical analysis and scanning electron microscopy suggest that rGO-MNPs facilitated electron uptake and improved PHB production by TIE-1. Overall, the nanocomposite (rGO-MNPs) cathode modification enhances MES efficiency. | National Science Foundation | 2021822 |  | 2020 |  |  |  | Journal Article