## metadata
PAR ID | DOI | Title | Creator/Author | Corporate Author | Editor | Publication Date | Journal Name | Journal Volume | Journal Issue | Page Range or eLocation | ISSN | ISBN | Description/Abstract | Sponsoring Org. | Award IDs | Subject | Publication Year | Size | Format | Version | Resource Type | Publisher | Location | Rights | Institution
10222327 | https://doi.org/10.1145/3406238 | <i>BodyWire-HCI</i>: Enabling New Interaction Modalities by Communicating Strictly During Touch Using Electro-Quasistatic Human Body Communication | Maity, Shovan; Yang, David; Redford, Scott Stanton; Das, Debayan; Chatterjee, Baibhab; Sen, Shreyas |  | null | 2020-12-01T05:00:00Z | ACM Transactions on Computer-Human Interaction | 27 | 6 | 1 to 25 | 1073-0516 |  | Communication during touch provides a seamless and natural way of interaction between humans and ambient intelligence. Current techniques that couple wireless transmission with touch detection suffer from the problem of selectivity and security, i.e., they cannot ensure communication only through direct touch and not through close proximity. We present BodyWire-HCI , which utilizes the human body as a wire-like communication channel, to enable human–computer interaction, that for the first time, demonstrates selective and physically secure communication strictly during touch. The signal leakage out of the body is minimized by utilizing a novel, low frequency Electro-QuasiStatic Human Body Communication (EQS-HBC) technique that enables interaction strictly when there is a conductive communication path between the transmitter and receiver through the human body. Design techniques such as capacitive termination and voltage mode operation are used to minimize the human body channel loss to operate at low frequencies and enable EQS-HBC. The demonstrations highlight the impact of BodyWire-HCI in enabling new human–machine interaction modalities for variety of application scenarios such as secure authentication (e.g., opening a door and pairing a smart device) and information exchange (e.g., payment, image, medical data, and personal profile transfer) through touch (https://www.youtube.com/watch?v=Uwrig2XQIH8). | National Science Foundation | 1944602; 1657455 |  | 2020 |  |  |  | Journal Article