## metadata
PAR ID | DOI | Title | Creator/Author | Corporate Author | Editor | Publication Date | Journal Name | Journal Volume | Journal Issue | Page Range or eLocation | ISSN | ISBN | Description/Abstract | Sponsoring Org. | Award IDs | Subject | Publication Year | Size | Format | Version | Resource Type | Publisher | Location | Rights | Institution
10222397 | https://doi.org/10.1038/s41598-021-87697-8 | Characterization of higher harmonic modes in Fabry–Pérot microcavity organic light emitting diodes | Dahal, Ekraj; Allemeier, David; Isenhart, Benjamin; Cianciulli, Karen; White, Matthew S. |  |  | 2021-04-19T04:00:00Z | Scientific Reports | 11 | 1 |  | 2045-2322 |  | <title>Abstract</title> <p>Encasing an OLED between two planar metallic electrodes creates a Fabry–Pérot microcavity, resulting in significant narrowing of the emission bandwidth. The emission from such microcavity OLEDs depends on the overlap of the resonant cavity modes and the comparatively broadband electroluminescence spectrum of the organic molecular emitter. Varying the thickness of the microcavity changes the mode structure, resulting in a controlled change in the peak emission wavelength. Employing a silicon wafer substrate with high thermal conductivity to dissipate excess heat in thicker cavities allows cavity thicknesses from 100 to 350 nm to be driven at high current densities. Three resonant modes, the fundamental and first two higher harmonics, are characterized, resulting in tunable emission peaks throughout the visible range with increasingly narrow bandwidth in the higher modes. Angle resolved electroluminescence spectroscopy reveals the outcoupling of the TE and TM waveguide modes which blue-shift with respect to the normal emission at higher angles. Simultaneous stimulation of two resonant modes can produce dual peaks in the violet and red, resulting in purple emission. These microcavity-based OLEDs employ a single green molecular emitter and can be tuned to span the entire color gamut, including both the monochromatic visible range and the purple line.</p> | National Science Foundation | 1932677; 1828371 |  | 2021 |  |  |  | Journal Article | Nature Publishing Group