## metadata
PAR ID | DOI | Title | Creator/Author | Corporate Author | Editor | Publication Date | Journal Name | Journal Volume | Journal Issue | Page Range or eLocation | ISSN | ISBN | Description/Abstract | Sponsoring Org. | Award IDs | Subject | Publication Year | Size | Format | Version | Resource Type | Publisher | Location | Rights | Institution
10222440 | https://doi.org/10.1109/ICRA40945.2020.9197246 | High Force Density Gripping with UV Activation and Sacrificial Adhesion | Lee, Esther; Goddard, Zachary; Ngotiaoco, Joshua; Monterrosa, Noe; Mazumdar, Anirban |  | null | 2020-05-01T04:00:00Z | Proceedings of the 2020 IEEE Interantional Conference on Robotics and Automation |  |  | 836 to 842 |  |  | This paper presents a novel physical gripping framework intended for controlled, high force density attachment on a range of surfaces. Our framework utilizes a light-activated chemical adhesive to attach to surfaces. The cured adhesive is part of a "sacrificial layer," which is shed when the gripper separates from the surface. In order to control adhesive behavior we utilize ultraviolet (UV) light sensitive acrylics which are capable of rapid curing when activated with 380nm light. Once cured, zero input power is needed to hold load. Thin plastic parts can be used as the sacrificial layers, and these can be released using an electric motor. This new gripping framework including the curing load capacity, adhesive deposition, and sacrificial methods are described in detail. Two proof-of concept prototypes are designed, built, and tested. The experimental results illustrate the response time (15-75s depending on load), high holding force-to-weight ratio (10-30), and robustness to material type. Additionally, two drawbacks of this design are discussed: corruption of the gripped surface and a limited number of layers. | National Science Foundation | 1757401 |  | 2020 |  |  |  | Conference Paper