## metadata
PAR ID | DOI | Title | Creator/Author | Corporate Author | Editor | Publication Date | Journal Name | Journal Volume | Journal Issue | Page Range or eLocation | ISSN | ISBN | Description/Abstract | Sponsoring Org. | Award IDs | Subject | Publication Year | Size | Format | Version | Resource Type | Publisher | Location | Rights | Institution
10222531 | https://doi.org/10.1002/pssr.202000422 | Phase‐Change Logic via Thermal Cross‐Talk for Computation in Memory | Kanan, Nadim [Electrical and Computer Engineering University of Connecticut 371 Fairfield Way, U‐4157 Storrs CT 06269‐4157 USA] (ORCID:000000019003309X); Khan, Raihan Sayeed [Electrical and Computer Engineering University of Connecticut 371 Fairfield Way, U‐4157 Storrs CT 06269‐4157 USA] (ORCID:0000000264603762); Woods, Zachary [Electrical and Computer Engineering University of Connecticut 371 Fairfield Way, U‐4157 Storrs CT 06269‐4157 USA] (ORCID:0000000330547165); Silva, Helena [Electrical and Computer Engineering University of Connecticut 371 Fairfield Way, U‐4157 Storrs CT 06269‐4157 USA] (ORCID:0000000163565402); Gokirmak, Ali [Electrical and Computer Engineering University of Connecticut 371 Fairfield Way, U‐4157 Storrs CT 06269‐4157 USA] (ORCID:000000015940899X) |  |  | 2020-12-10T05:00:00Z | physica status solidi (RRL) – Rapid Research Letters | 15 | 3 |  | 1862-6254 |  | <sec><label/><p>Herein, logic function implementations are computationally demonstrated using lateral and vertical multicontact phase‐change devices integrated with complementary metal–oxide–semiconductor (CMOS) circuitry, which use thermal cross‐talk as a coupling mechanism to implement logic functions at smaller CMOS footprints. Thermal cross‐talk during the write operations is utilized to recrystallize the previously amorphized regions to achieve toggle operations. Amorphized regions formed between different pairs of write contacts are utilized to isolate read contacts. Typical expected reduction in CMOS footprint is ≈50% using the described approach for toggle‐multiplexing, JK‐multiplexing, and 2 × 2 routing. The switching speeds of the phase‐change devices are in the order of nanoseconds and are inherently nonvolatile. An electrothermal modeling framework with dynamic materials models is used to capture the device dynamics, and current and voltage requirements.</p></sec> | National Science Foundation | 1711626 |  | 2020 |  |  |  | Journal Article | Wiley Blackwell (John Wiley & Sons)