## metadata
PAR ID | DOI | Title | Creator/Author | Corporate Author | Editor | Publication Date | Journal Name | Journal Volume | Journal Issue | Page Range or eLocation | ISSN | ISBN | Description/Abstract | Sponsoring Org. | Award IDs | Subject | Publication Year | Size | Format | Version | Resource Type | Publisher | Location | Rights | Institution
10222827 | https://doi.org/10.1109/MEMS51782.2021.9375416 | Dual-Transduction Electromechanical Receiver for Near-Field Wireless Power Transmission | Smith, Spencer E.; Halim, Miah A.; Rendon-Hernandez, Adrian A.; Arnold, David P. |  | null | 2021-01-25T05:00:00Z | 2021 IEEE 34th International Conference on Micro Electro Michancial Systems (MEMS) |  |  | 38 to 41 |  |  | We report the design, fabrication, and experimental characterization of a chip-sized electromechanical micro-receiver for low-frequency, near-field wireless power transmission that employs both electrodynamic and piezoelectric transductions to achieve a high power density and high output voltage while maintaining a low profile. The 0.09 cm 3 device comprises a laser-micro-machined titanium suspension, one NdFeB magnet, two PZT-5A piezo-ceramic patches, and a precision-manufactured micro-coil with a thickness of only 1.65 mm. The device generates 520 μW average power (5.5 mW•cm -3 ) at 4 cm distance from a transmitter coil operating at 734.6 Hz and within safe human exposure limits. Compared to a previously reported piezoelectric-only prototype, this device generates ~2.5x higher power and offers 18% increased normalized power density (6.5 mW•cm -3 •mT -2 ) for potential improvement in wirelessly charging wearables and bio-implants. | National Science Foundation | 1338901; 1939009 |  | 2021 |  |  |  | Conference Paper