## metadata
PAR ID | DOI | Title | Creator/Author | Corporate Author | Editor | Publication Date | Journal Name | Journal Volume | Journal Issue | Page Range or eLocation | ISSN | ISBN | Description/Abstract | Sponsoring Org. | Award IDs | Subject | Publication Year | Size | Format | Version | Resource Type | Publisher | Location | Rights | Institution
10222828 | https://doi.org/10.1109/WoW47795.2020.9291290 | An Electrodynamic Wireless Power Receiver ‘Chip’ for Wearables and Bio-implants | Halim, Miah A.; Rendon-Hernandez, Adrian A.; Arnold, David P. |  | null | 2020-11-15T05:00:00Z | 2020 IEEE PELS Workshop on Emerging Technologies: Wireless Power Transfer (WoW) |  |  | 271 to 274 |  |  | This paper presents the design, fabrication and experimental characterization of a chip-sized wireless power receiver for low-frequency electrodynamic wireless power transmission (EWPT). Utilizing a laser micro-machined meandering suspension, one NdFeB magnet, and two PZT-SA piezoelectric patches, this 0.08 cm 3 micro-receiver operates at its torsion mode mechanical resonance of 724 Hz. The device generates 360 μW average power (4.2 mWcm -3 power density) at 1 cm distance from a transmitter coil operating at 724 Hz and safely within allowable human exposure limits of 2 mTrms field. Compared to a previously reported macro-scale prototype, this volume-efficient micro-receiver is 31x smaller and offers 3.2x higher power density within a low-profile, compact footprint for wirelessly charging wearable and bio-implantable devices. | National Science Foundation | 1439644; 1939009 |  | 2020 |  |  |  | Conference Paper