## metadata
PAR ID | DOI | Title | Creator/Author | Corporate Author | Editor | Publication Date | Journal Name | Journal Volume | Journal Issue | Page Range or eLocation | ISSN | ISBN | Description/Abstract | Sponsoring Org. | Award IDs | Subject | Publication Year | Size | Format | Version | Resource Type | Publisher | Location | Rights | Institution
10223294 | https://doi.org/10.1109/AIM43001.2020.9158899 | Self-sensing of Dielectric Tubular Actuator and Its Validation in Feedback Control | Wang, Shengbin; Kaaya, Theophilus; Chen, Zheng |  | null | 2020-07-01T04:00:00Z | 2020 IEEE/ASME International Conference on Advanced Intelligent Mechatronics (AIM) |  |  | 1712 to 1717 |  |  | Dielectric elastomer (DE) materials, a category of electroactive polymers, can be used to design actuators that are flexible, resilient, lightweight, and durable. However, due to the uncertainties in its actuation dynamics, DE actuators always rely on feedback control to perform accurate and safe operations. In this paper, a tubular dielectric elastomer actuator (DEA) with self-sensing capability is developed. It does not require external devices to measure displacement for feedback control. The displacement of the actuator is controlled using a proportional-integral controller with the capacitance measured at high probing frequency as the self-sensing mechanism component of the actuator. By superimposing actuation and probing voltage and applying them to the DE tube, the actuation voltage activates the movement of the DE tube and the probing voltage is used for self-sensing. Fast Fourier Transform (FFT) is then used to filter a given frequency of the probing current and voltage and then calculate the capacitance from the probing current and voltage during each time window. With the relationship between capacitance and displacement of the DE tube, the displacement output is estimated online and self-sensing without an external sensor is achieved. The self-sensing signal is then used as a feedback signal in a closed-loop design to follow a reference signal for tracking. The experimental results validate the self-sensing of the DE actuator in feedback control. | National Science Foundation | 1747855 |  | 2020 |  |  |  | Conference Paper