## metadata
PAR ID | DOI | Title | Creator/Author | Corporate Author | Editor | Publication Date | Journal Name | Journal Volume | Journal Issue | Page Range or eLocation | ISSN | ISBN | Description/Abstract | Sponsoring Org. | Award IDs | Subject | Publication Year | Size | Format | Version | Resource Type | Publisher | Location | Rights | Institution
10224189 | https://doi.org/10.1109/ECCE.2019.8912836 | A Fault-Tolerant Hybrid Cascaded H-Bridge Topology | Mhiesan, Haider; Mantooth, Alan; Siwakoti, Yam P. |  | null | 2019-09-01T04:00:00Z | 2019 IEEE Energy Conversion Congress and Exposition (ECCE) |  |  | 6376 to 6381 |  |  | This paper presents the fault-tolerant operation for a cascaded H-bridge (CHB) inverter. The added features ensure reliable and robust operation in the event of a fault. The proposed strategy uses an additional cross-coupled CHB (X-CHB) unit in companion with the existing CHB to support the output voltage and ensure continuity of operation in case of an open/short circuit fault. The operation of the proposed X-CHB inverter is described in detail. Simulation and experimental verification of the proposed concept is demonstrated using a seven-level CHB. Both simulation and experimental results validate the fault-tolerant operation of the CHB for a battery energy storage system (BESS) in case of switch faults such as open/short-circuit switch faults or dc-source or battery failure. | National Science Foundation | 1747757 |  | 2019 |  |  |  | Conference Paper