## metadata
PAR ID | DOI | Title | Creator/Author | Corporate Author | Editor | Publication Date | Journal Name | Journal Volume | Journal Issue | Page Range or eLocation | ISSN | ISBN | Description/Abstract | Sponsoring Org. | Award IDs | Subject | Publication Year | Size | Format | Version | Resource Type | Publisher | Location | Rights | Institution
10224783 |  | Schlieren-based measurements of propane flame speeds at extreme temperatures | Susa, Adam J; Zheng, Lingzhi; Hanson, Ronald K |  | null | 2021-05-01T04:00:00Z | 12th U.S. National Combustion Meeting |  |  | 128LF-0077 |  |  | Flame speed measurements of stoichiometric (f=1) propane in an oxygen-argon oxidizer (21% O2, 79% Ar) were conducted behind reflected shock waves at unburned-gas temperatures from 800 K to nearly 1,200 K. As in previous shock-tube flame speed experiments, non-intrusive laser-induced-breakdown is used to ignite an expanding flame in the nominally quiescent gas following the reflected-shock passage. In addition to the end-wall emission imaging employed in previous works, a schlieren imaging diagnostic is employed utilizing side-wall optical ports. The high temporal and spatial resolutions of the schlieren diagnostic allow for measurements to be made of small, curvature-stabilized flames (r < 7 mm) with short measurement times (t < 600 ms). Direct comparison of simultaneous emission- and schlieren-based measurements illustrates that measurements performed with the two techniques agree at comparable flame radii. The comparison further shows the schlieren-based measurements do not show evidence of flame acceleration as is seen in the emission based measurements at larger flame radii and longer measurement times. Extrapolated, zero-stretch flame speeds are compared with those calculated using detailed and reduced reaction mechanisms, accounting for auto-ignition chemistry effects in accordance with the recent literature. | National Science Foundation | 1940865 |  | 2021 |  |  |  | Conference Paper