## metadata
PAR ID | DOI | Title | Creator/Author | Corporate Author | Editor | Publication Date | Journal Name | Journal Volume | Journal Issue | Page Range or eLocation | ISSN | ISBN | Description/Abstract | Sponsoring Org. | Award IDs | Subject | Publication Year | Size | Format | Version | Resource Type | Publisher | Location | Rights | Institution
10224828 | https://doi.org/10.4271/2021-01-0920 | Evaluate the Effect of Seat Back Restriction on Head, Neck and Torso Responses of Front Seat Occupants when Subjected to a Moderate Speed Rear-Impact | Ramachandra, R.; Pradhan, V.; Kang, Y.; Davidson, R.; Humer, M.; Zhang, J. |  | null | 2021-04-01T04:00:00Z | SAE technical paper series |  |  |  | 0148-7191 |  | During high-speed rear impacts with delta-V > 25 km/h, the front seats may rotate rearward due to occupant and seat momentum change leading to possibly large seat deflection. One possible way of limiting this may be by introducing a structure that would restrict large rotations or deformations, however, such a structure would change the front seat occupant kinematics and kinetics. The goal of this study was to understand the influence of seat back restriction on head, neck and torso responses of front seat occupants when subjected to a moderate speed rear-impact. This was done by simulating a rear impact scenario with a delta-V of 37.4 km/h using LS-Dyna, with the GHBMC M50 occupant model and a manufacturer provided seat model. The study included two parts, the first part was to identify worst case scenarios using the simplified GHBMC M50-OS, and the second part was to further investigate the identified scenarios using the detailed GHBMC M50-O. The baseline condition included running the belted GHBMC on the seat at the specified pulse. This was followed by including a seatback constraint, a restriction bar, at 65 mm from the seat back to restrict rearward movement. Four different scenarios were investigated using the GHBMC M50-OS for the first part of the study both in the baseline and inclusion of a restriction bar behind the seatback: occupant seated normally; occupant offset on the seat; occupant rotated on the seat; and occupant seated normally but at a slightly oblique rear impact direction. The oblique condition was identified as the worst-case scenario based on the inter-vertebral kinematics; therefore, this condition was further investigated in the simulations with GHBMC M50-O. In the oblique rear impact scenario, the head missed the head restraint leading to inter-vertebral rotations exceeding the physiological range of motions regardless of the restriction bar use. However, adding a restriction bar behind the seat back showed a higher HIC and BrIC in both normal and oblique pulses due to the sudden stop, although the magnitudes were below the threshold. | National Science Foundation | 1650541 |  | 2021 |  |  |  | Journal Article