## metadata
PAR ID | DOI | Title | Creator/Author | Corporate Author | Editor | Publication Date | Journal Name | Journal Volume | Journal Issue | Page Range or eLocation | ISSN | ISBN | Description/Abstract | Sponsoring Org. | Award IDs | Subject | Publication Year | Size | Format | Version | Resource Type | Publisher | Location | Rights | Institution
10226583 | https://doi.org/10.1039/d0ee03283b | Promotion of oxygen reduction reaction on a double perovskite electrode by a water-induced surface modification | Kim, Jun Hyuk; Yoo, Seonyoung; Murphy, Ryan; Chen, Yu; Ding, Yong; Pei, Kai; Zhao, Bote; Kim, Guntae; Choi, YongMan; Liu, Meilin |  | null | 2021-03-23T04:00:00Z | Energy & Environmental Science | 14 | 3 | 1506 to 1516 | 1754-5692 |  | Highly efficient air electrodes are a key component of reversible fuel cells for energy storage and conversion; however, the development of efficient electrodes that are stable against water vapor remains a grand challenge. Here we report an air–electrode, composed of double perovskite material PrBa 0.8 Ca 0.2 Co 2 O 5+δ (PBCC) backbone coated with nanoparticles (NPs) of BaCoO 3−δ (BCO), that exhibits remarkable electrocatalytic activity for oxygen reduction reaction (ORR) while maintaining excellent tolerance to water vapor. When tested in a symmetrical cell exposed to wet air with 3 vol% H 2 O at 750 °C, the electrode shows an area specific resistance of ∼0.03 Ω cm 2 in an extended period of time. The performance enhancement is attributed mainly to the electrocatalytic activity of the BCO NPs dispersed on the surface of the porous PBCC electrode. Moreover, in situ Raman spectroscopy is used to probe reaction intermediates ( e.g. , oxygen species) on electrode surfaces, as the electrochemical properties of the electrodes are characterized under the same conditions. The direct correlation between surface chemistry and electrochemical behavior of an electrode is vital to gaining insight into the mechanisms of the electrocatalytic processes in fuel cells and electrolysers. | National Science Foundation | 1742828 |  | 2021 |  |  |  | Journal Article