## metadata
PAR ID | DOI | Title | Creator/Author | Corporate Author | Editor | Publication Date | Journal Name | Journal Volume | Journal Issue | Page Range or eLocation | ISSN | ISBN | Description/Abstract | Sponsoring Org. | Award IDs | Subject | Publication Year | Size | Format | Version | Resource Type | Publisher | Location | Rights | Institution
10227417 | https://doi.org/10.1038/s41467-021-23001-6 | On-chip spectrometers using stratified waveguide filters | Li, Ang (ORCID:0000000346280864); Fainman, Yeshaiahu |  |  | 2021-05-11T04:00:00Z | Nature Communications | 12 | 1 |  | 2041-1723 |  | <title>Abstract</title> <p>We present an ultra-compact single-shot spectrometer on silicon platform for sparse spectrum reconstruction. It consists of 32 stratified waveguide filters (SWFs) with diverse transmission spectra for sampling the unknown spectrum of the input signal and a specially designed ultra-compact structure for splitting the incident signal into those 32 filters with low power imbalance. Each SWF has a footprint less than 1 µm × 30 µm, while the 1 × 32 splitter and 32 filters in total occupy an area of about 35 µm × 260 µm, which to the best of our knowledge, is the smallest footprint spectrometer realized on silicon photonic platform. Experimental characteristics of the fabricated spectrometer demonstrate a broad operating bandwidth of 180 nm centered at 1550 nm and narrowband peaks with 0.45 nm Full-Width-Half-Maximum (FWHM) can be clearly resolved. This concept can also be implemented using other material platforms for operation in optical spectral bands of interest for various applications.</p> | National Science Foundation | 2025752; 2023730; 1901844; 1807890; 1707641; 1704085 |  | 2021 |  |  |  | Journal Article | Nature Publishing Group