## metadata
PAR ID | DOI | Title | Creator/Author | Corporate Author | Editor | Publication Date | Journal Name | Journal Volume | Journal Issue | Page Range or eLocation | ISSN | ISBN | Description/Abstract | Sponsoring Org. | Award IDs | Subject | Publication Year | Size | Format | Version | Resource Type | Publisher | Location | Rights | Institution
10227422 | https://doi.org/10.1115/1.4048216 | Multi-Objective Engineering Design Via Computer Model Calibration | Ehrett, Carl; Brown, D. Andrew; Chodora, Evan; Kitchens, Christopher; Atamturktur, Sez |  | null | 2021-05-01T04:00:00Z | Journal of Mechanical Design | 143 | 5 |  | 1050-0472 |  | Abstract Computer model calibration typically operates by fine-tuning parameter values in a computer model so that the model output faithfully predicts reality. By using performance targets in place of observed data, we show that calibration techniques can be repurposed for solving multi-objective design problems. Our approach allows us to consider all relevant sources of uncertainty as an integral part of the design process. We demonstrate our proposed approach through both simulation and fine-tuning material design settings to meet performance targets for a wind turbine blade. | National Science Foundation | 1826715 |  | 2021 |  |  |  | Journal Article