## metadata
PAR ID | DOI | Title | Creator/Author | Corporate Author | Editor | Publication Date | Journal Name | Journal Volume | Journal Issue | Page Range or eLocation | ISSN | ISBN | Description/Abstract | Sponsoring Org. | Award IDs | Subject | Publication Year | Size | Format | Version | Resource Type | Publisher | Location | Rights | Institution
10228529 |  | Energy Harvesting Floor from Commercial Cellulosic Materials for a Self-Powered Wireless Transmission Sensor System | Gu, Long; German, Lazarus; Li, Tong; Li, Jun; Shao, Yan; Long, Yin; Wang, Jingyu; Wang, Xudong |  | null | 2021-01-20T05:00:00Z | ACS applied materials interfaces | 13 | 4 | 5133-5141 | 1944-8252 |  | Cellulose-based materials have gained increasing attention for the development of low cost, eco-friendly technologies, and more recently, as functional materials in triboelectric nanogenerators (TENGs). However, the low output performance of cellulose-based TENGs severely restricts their versatility and employment in emerging smart building and smart city applications. Here, we report a high output performance of a commercial cellulosic material-based energy harvesting floor (CEHF). Benefiting from the significant difference in the triboelectric properties between weighing and nitrocellulose papers, high surface roughness achieved by a newly developed mechanical exfoliation method, and large overall contact area via a multilayered device structure, the CEHF (25 cm × 15 cm × 1.2 cm) exhibits excellent output performance with a maximum output voltage, current, and power peak values of 360 V, 250 μA, and 5 mW, respectively. It can be directly installed or integrated with regular flooring products to effectively convert human body movements into electricity and shows good durability and stability. Moreover, a wireless transmission sensing system that can produce a 1:1 footstep-to-signal (transmitted and received) ratio is instantaneously powered by a TENG based entirely on cellulosic materials for the first time. This work provides a feasible and effective way to utilize commercial cellulosic materials to construct self-powered wireless transmission systems for real-time sensing applications. | National Science Foundation | 1843965 |  | 2021 |  |  |  | Journal Article