## metadata
PAR ID | DOI | Title | Creator/Author | Corporate Author | Editor | Publication Date | Journal Name | Journal Volume | Journal Issue | Page Range or eLocation | ISSN | ISBN | Description/Abstract | Sponsoring Org. | Award IDs | Subject | Publication Year | Size | Format | Version | Resource Type | Publisher | Location | Rights | Institution
10229864 | https://doi.org/10.3390/polym12112443 | High-Performance Polyacrylic Acid-Grafted PVDF Nanofiltration Membrane with Good Antifouling Property for the Textile Industry | Chiao, Yu-Hsuan; Chen, Shu-Ting; Yap Ang, Micah Belle; Patra, Tanmoy; Castilla-Casadiego, David Alfonso; Fan, Rong; Almodovar, Jorge; Hung, Wei-Song; Wickramasinghe, S. Ranil |  | null | 2020-11-01T04:00:00Z | Polymers | 12 | 11 | 2443 | 2073-4360 |  | In the textile industry, a high-efficiency dye removal and low-retention of salt is demanded for recycling wastewater. In this study, polyvinylidene fluoride (PVDF) ultrafiltration membrane was transformed to a negatively charged loose nanofiltration (NF) membrane through UV-grafting of acrylic acid. At the optimal exposure of PVDF membrane in UV light for 5 min, the membrane had a high dye recovery above 99% (Congo red and Eriochrome® Black T) and a low sodium chloride (NaCl) rejection of less than 15% along with pure water flux of 26 L∙m−2∙h−1∙bar−1. Its antifouling and oleophobicity surface properties were verified using fluorescent- bovine serum albumin (BSA) and underwater mineral oil contact angle, respectively. According to the fluorescent microscopic images, the modified membrane had ten times lower adhesion of protein on the surface than the unmodified membrane. The underwater oil contact angle was raised from 110° to 155°. Moreover, the salt rejection followed this sequence: Na2SO4 > MgSO4 > NaCl > MgCl2, which agreed with the typical negatively charged NF membrane. In addition, the physicochemical characterization of membranes was further investigated to understand and link to the membrane performance, such as surface functional group, surface elements analysis, surface roughness/morphology, and surface hydrophilicity. | National Science Foundation | 1822101 |  | 2020 |  |  |  | Journal Article