## metadata
PAR ID | DOI | Title | Creator/Author | Corporate Author | Editor | Publication Date | Journal Name | Journal Volume | Journal Issue | Page Range or eLocation | ISSN | ISBN | Description/Abstract | Sponsoring Org. | Award IDs | Subject | Publication Year | Size | Format | Version | Resource Type | Publisher | Location | Rights | Institution
10230537 | https://doi.org/10.1364/OE.426040 | Accurate and efficient modeling of the transverse mode instability in high energy laser amplifiers | Menyuk, C_R (ORCID:0000000302698433); Young, J_T (ORCID:0000000243523173); Hu, J. (ORCID:0000000164263051); Goers, A_J; Brown, D_M; Dennis, M_L |  |  | 2021-05-24T04:00:00Z | Optics Express | 29 | 12 |  | 1094-4087; OPEXFF |  | <p>We study the transverse mode instability (TMI) in the limit where a single higher-order mode (HOM) is present. We demonstrate that when the beat length between the fundamental mode and the HOM is small compared to the length scales on which the pump amplitude and the optical mode amplitudes vary, TMI is a three-wave mixing process in which the two optical modes beat with the phase-matched component of the index of refraction that is induced by the thermal grating. This limit is the usual limit in applications, and in this limit TMI is identified as a stimulated thermal Rayleigh scattering (STRS) process. We demonstrate that a phase-matched model that is based on the three-wave mixing equations can have a large computational advantage over current coupled mode methods that must use longitudinal step sizes that are small compared to the beat length.</p> | National Science Foundation | 1809622 |  | 2021 | Article No. 17746 |  |  | Journal Article | Optical Society of America