## metadata
PAR ID | DOI | Title | Creator/Author | Corporate Author | Editor | Publication Date | Journal Name | Journal Volume | Journal Issue | Page Range or eLocation | ISSN | ISBN | Description/Abstract | Sponsoring Org. | Award IDs | Subject | Publication Year | Size | Format | Version | Resource Type | Publisher | Location | Rights | Institution
10230948 | https://doi.org/DOI:10.1021/acsami.0c13021 | LiAlO2/LiAl5O8 thin films derived from flame synthesized nanopowders as a potential electro-lyte and coating materials for all solid-state batteries (ASSBs) | E. Temeche, S. Indris |  | null | 2020-07-01T04:00:00Z | ACS applied materials interfaces | 12 |  | 46119–46131 | 1944-8252 |  | Recently, γ-LiAlO2 has attracted considerable attention as a coating in Li-ion battery electrodes. However, its potential as a Li+ ceramic electrolyte is limited due to its poor ionic conductivity (<10−10 S cm−1). Here, we demonstrate an effective method of processing LiAlO2 membranes (<50 μm) using nanopowders (NPs) produced via liquid-feed flame spray pyrolysis(LF-FSP). Membranes consisting of selected mixtures of lithium aluminate polymorphs and Li contents were processed byconventional tape casting of NPs followed by thermocompressionof the green films (100 °C/10 kpsi/10 min). The sintered greenfilms (1100 °C/2 h/air) present a mixture of LiAlO2 (∼72 wt %)and LiAl5O8 (∼27 wt %) phases, offering ionic conductivities (>10−6 S cm−1) at ambient with an activation energy of 0.5 eV. This greatly increases their potential utility as ceramic electrolytes for all-solid-state batteries, which could simplify battery designs, significantly reduce costs, and increase their safety. Furthermore, a solid-state Li/Li3.1AlO2/Li symmetric cell was assembled and galvanostatically cycled at 0.375 mA cm−2 current density, exhibiting a transference number ≈ 1. | National Science Foundation | 1926199 |  | 2020 |  |  |  | Journal Article