## metadata
PAR ID | DOI | Title | Creator/Author | Corporate Author | Editor | Publication Date | Journal Name | Journal Volume | Journal Issue | Page Range or eLocation | ISSN | ISBN | Description/Abstract | Sponsoring Org. | Award IDs | Subject | Publication Year | Size | Format | Version | Resource Type | Publisher | Location | Rights | Institution
10231798 | https://doi.org/10.1109/LWC.2021.3068321 | The SINR Meta Distribution in Poisson Cellular Networks | Feng, Ke; Haenggi, Martin |  | null | 2021-04-01T04:00:00Z | IEEE Wireless Communications Letters |  |  | 1 to 1 | 2162-2337 |  | This work studies the signal-to-interference-plus-noise ratio (SINR) meta distribution (MD) in cellular networks with a focus on the Poisson model. Firstly, we show that for stationary base station point processes, arbitrary fading, and power-law path loss with exponent α, the base station density λ and the noise power σ2 impact the SINR MD only through ηλα/2/σ2, termed the network signal-to-noise ratio (NSNR). Next, we show that for Poisson cellular networks, the SINR MD can be written as g(x)θ-2/α when the target SINR θ and the target reliability x jointly satisfy a constraint. We derive this constraint and the integral of g(x). Lastly, we discuss several extensions of the results to more general models and architectures. | National Science Foundation | 2007498 |  | 2021 |  |  |  | Journal Article