## metadata
PAR ID | DOI | Title | Creator/Author | Corporate Author | Editor | Publication Date | Journal Name | Journal Volume | Journal Issue | Page Range or eLocation | ISSN | ISBN | Description/Abstract | Sponsoring Org. | Award IDs | Subject | Publication Year | Size | Format | Version | Resource Type | Publisher | Location | Rights | Institution
10232910 | https://doi.org/10.1051/cocv/2020043 | Stabilization of the response of cyclically loaded lattice spring models with plasticity | Gudoshnikov, Ivan; Makarenkov, Oleg |  | null | 2021-01-01T05:00:00Z | ESAIM: Control, Optimisation and Calculus of Variations | 27 | Supplement | S8 | 1292-8119 |  | This paper develops an analytic framework to design both stress-controlled and displacement-controlled T -periodic loadings which make the quasistatic evolution of a one-dimensional network of elastoplastic springs converging to a unique periodic regime. The solution of such an evolution problem is a function t ↦( e ( t ), p ( t )), where e i ( t ) is the elastic elongation and p i ( t ) is the relaxed length of spring i , defined on [ t 0 , ∞ ) by the initial condition ( e ( t 0 ), p ( t 0 )). After we rigorously convert the problem into a Moreau sweeping process with a moving polyhedron C ( t ) in a vector space E of dimension d , it becomes natural to expect (based on a result by Krejci) that the elastic component t ↦ e ( t ) always converges to a T -periodic function as t → ∞ . The achievement of this paper is in spotting a class of loadings where the Krejci’s limit doesn’t depend on the initial condition ( e ( t 0 ), p ( t 0 )) and so all the trajectories approach the same T -periodic regime. The proposed class of sweeping processes is the one for which the normals of any d different facets of the moving polyhedron C ( t ) are linearly independent. We further link this geometric condition to mechanical properties of the given network of springs. We discover that the normals of any d different facets of the moving polyhedron C ( t ) are linearly independent, if the number of displacement-controlled loadings is two less the number of nodes of the given network of springs and when the magnitude of the stress-controlled loading is sufficiently large (but admissible). The result can be viewed as an analogue of the high-gain control method for elastoplastic systems. In continuum theory of plasticity, the respective result is known as Frederick-Armstrong theorem. | National Science Foundation | 1916876 |  | 2021 |  |  |  | Journal Article