## metadata
PAR ID | DOI | Title | Creator/Author | Corporate Author | Editor | Publication Date | Journal Name | Journal Volume | Journal Issue | Page Range or eLocation | ISSN | ISBN | Description/Abstract | Sponsoring Org. | Award IDs | Subject | Publication Year | Size | Format | Version | Resource Type | Publisher | Location | Rights | Institution
10237301 | https://doi.org/10.1021/scimeetings.1c00710 | Mechanistic understanding of electrochemical nitrogen reduction reaction on hybrid plasmonic nanostructures using operando surface-enhanced Raman spectroscopy | Nazemi, Mohammadreza; El-Sayed, Mostafa |  |  | 2021-04-30T04:00:00Z | ACS Spring Meeting 2021 | [5 empty] | Electrochemical nitrogen reduction reaction (NRR) for ammonia synthesis might offer an alternative means to the capital- and carbon-intensive thermochemical process (Haber-Bosch) in a clean, sustainable, and decentralized way if the process is coupled to renewable electricity sources. One of the challenges in electrochemical ammonia synthesis is finding catalysts with a suitable activity for breaking N2 triple bonds at or near ambient conditions. Improving the design of electrocatalysts, electrolytes, and electrochemical cells is required to overcome the selectivity and activity barrier in electrochemical NRR. In-situ and operando surface-enhanced Raman spectroscopy (SERS) is a well-suited technique to probe electrochemical reactions at the solid-liquid (electrode/electrolyte) interface. Operando SERS allows for the detection of intermediate species even in low abundance and is used to provide insights into NRR mechanisms using hybrid plasmonic nanostructures (e.g., Au-Pd) by combining spectroscopy and electrochemistry. A potentiostat is used to apply potential on a SERS active substrate that is then monitored by changes in a spectrum. The spectroelectrochemical cell is developed to operando probe the trace of NH3 and possible intermediate species produced at the electrode/electrolyte interface. This work would aid in understanding the reaction mechanism and ultimately designing more efficient catalysts for electrochemical energy conversion systems. This material is based upon work supported by the National Science Foundation under grant no. 1904351. | National Science Foundation | 1904351 |  | 2021 |  |  |  | Conference Paper