## metadata
PAR ID | DOI | Title | Creator/Author | Corporate Author | Editor | Publication Date | Journal Name | Journal Volume | Journal Issue | Page Range or eLocation | ISSN | ISBN | Description/Abstract | Sponsoring Org. | Award IDs | Subject | Publication Year | Size | Format | Version | Resource Type | Publisher | Location | Rights | Institution
10243509 | https://doi.org/10.1109/IEDM13553.2020.9372098 | Depolarization Field Induced Instability of Polarization States in HfO <sub>2</sub> Based Ferroelectric FET | Wang, Zheng; Islam, Muhammad Mainul; Wang, Panni; Deng, Shan; Yu, Shimeng; Khan, Asif Islam; Ni, Kai |  | null | 2020-12-12T05:00:00Z | 020 IEEE International Electron Devices Meeting (IEDM) |  |  | 4.5.1 to 4.5.4 |  |  | Doped HfO2 based ferroelectric FET (FeFET) exhibits a greatly improved retention performance compared with its perovskite counterpart due to its large coercive field, which prevents domain flip during retention. In this work, however, through extensive temperature dependent experimental characterization and modeling, we are demonstrating that: 1) with FeFET geometry scaling, the polarization states are no longer stable, but exhibit multi-step degradation and cause reduced sense margin in distinguishable adjacent levels or even eventual memory window collapse; 2) the instability is caused by the temperature activated accumulation of switching probability under depolarization field stress, which could cause domain switching within the retention time at operating temperatures. | National Science Foundation | 1810005 |  | 2020 |  |  |  | Conference Paper