## metadata
PAR ID | DOI | Title | Creator/Author | Corporate Author | Editor | Publication Date | Journal Name | Journal Volume | Journal Issue | Page Range or eLocation | ISSN | ISBN | Description/Abstract | Sponsoring Org. | Award IDs | Subject | Publication Year | Size | Format | Version | Resource Type | Publisher | Location | Rights | Institution
10248152 | https://doi.org/10.1038/s41467-021-22793-x | Engineering new limits to magnetostriction through metastability in iron-gallium alloys | Meisenheimer, P. B.; Steinhardt, R. A.; Sung, S. H.; Williams, L. D.; Zhuang, S.; Nowakowski, M. E.; Novakov, S.; Torunbalci, M. M.; Prasad, B.; Zollner, C. J.; Wang, Z.; Dawley, N. M.; Schubert, J.; Hunter, A. H.; Manipatruni, S.; Nikonov, D. E.; Young, I. A.; Chen, L. Q.; Bokor, J.; Bhave, S. A.; Ramesh, R.; Hu, J.-M.; Kioupakis, E.; Hovden, R.; Schlom, D. G.; Heron, J. T. |  | null | 2021-12-01T05:00:00Z | Nature Communications | 12 | 1 |  | 2041-1723 |  | Abstract Magnetostrictive materials transduce magnetic and mechanical energies and when combined with piezoelectric elements, evoke magnetoelectric transduction for high-sensitivity magnetic field sensors and energy-efficient beyond-CMOS technologies. The dearth of ductile, rare-earth-free materials with high magnetostrictive coefficients motivates the discovery of superior materials. Fe 1− x Ga x alloys are amongst the highest performing rare-earth-free magnetostrictive materials; however, magnetostriction becomes sharply suppressed beyond x = 19% due to the formation of a parasitic ordered intermetallic phase. Here, we harness epitaxy to extend the stability of the BCC Fe 1− x Ga x alloy to gallium compositions as high as x = 30% and in so doing dramatically boost the magnetostriction by as much as 10x relative to the bulk and 2x larger than canonical rare-earth based magnetostrictors. A Fe 1− x Ga x − [Pb(Mg 1/3 Nb 2/3 )O 3 ] 0.7 −[PbTiO 3 ] 0.3 (PMN-PT) composite magnetoelectric shows robust 90° electrical switching of magnetic anisotropy and a converse magnetoelectric coefficient of 2.0 × 10 −5 s m −1 . When optimally scaled, this high coefficient implies stable switching at ~80 aJ per bit. | National Science Foundation | 2006028; 1719875 |  | 2021 |  |  |  | Journal Article