## metadata
PAR ID | DOI | Title | Creator/Author | Corporate Author | Editor | Publication Date | Journal Name | Journal Volume | Journal Issue | Page Range or eLocation | ISSN | ISBN | Description/Abstract | Sponsoring Org. | Award IDs | Subject | Publication Year | Size | Format | Version | Resource Type | Publisher | Location | Rights | Institution
10248482 | https://doi.org/10.1039/d0sm01916j | <i>In situ</i> observation of fast surface dynamics during the vapor-deposition of a stable organic glass | Thoms, E.; Gabriel, J. P.; Guiseppi-Elie, A.; Ediger, M. D.; Richert, R. |  | null | 2020-12-23T05:00:00Z | Soft Matter | 16 | 48 | 10860 to 10864 | 1744-683X |  | By measuring the increments of dielectric capacitance (Δ C ) and dissipation (Δtan δ ) during physical vapor deposition of a 110 nm film of a molecular glass former, we provide direct evidence of the mobile surface layer that is made responsible for the extraordinary properties of vapor deposited glasses. Depositing at a rate of 0.1 nm s −1 onto a substrate at T dep = 75 K = 0.82 T g , we observe a 2.5 nm thick surface layer with an average relaxation time of 0.1 s, while the glass growing underneath has a high kinetic stability. The level of Δtan δ continues to decrease for thousands of seconds after terminating the deposition process, indicating a slow aging-like increase in packing density near the surface. At very low deposition temperatures, 32 and 42 K, the surface layer thicknesses and mobilities are reduced, as are the kinetic stabilities. | National Science Foundation | 1854930 |  | 2020 |  |  |  | Journal Article