## metadata
PAR ID | DOI | Title | Creator/Author | Corporate Author | Editor | Publication Date | Journal Name | Journal Volume | Journal Issue | Page Range or eLocation | ISSN | ISBN | Description/Abstract | Sponsoring Org. | Award IDs | Subject | Publication Year | Size | Format | Version | Resource Type | Publisher | Location | Rights | Institution
10248840 | https://doi.org/10.1017/jfm.2020.578 | Near-wake structure of full-scale vertical-axis wind turbines | Wei, Nathaniel J.; Brownstein, Ian D.; Cardona, Jennifer L.; Howland, Michael F.; Dabiri, John O. |  | null | 2021-05-10T04:00:00Z | Journal of Fluid Mechanics | 914 |  |  | 0022-1120 |  | To design and optimize arrays of vertical-axis wind turbines (VAWTs) for maximal power density and minimal wake losses, a careful consideration of the inherently three-dimensional structure of the wakes of these turbines in real operating conditions is needed. Accordingly, a new volumetric particle-tracking velocimetry method was developed to measure three-dimensional flow fields around full-scale VAWTs in field conditions. Experiments were conducted at the Field Laboratory for Optimized Wind Energy (FLOWE) in Lancaster, CA, using six cameras and artificial snow as tracer particles. Velocity and vorticity measurements were obtained for a 2 kW turbine with five straight blades and a 1 kW turbine with three helical blades, each at two distinct tip-speed ratios and at Reynolds numbers based on the rotor diameter $D$ between $1.26 \times 10^{6}$ and $1.81 \times 10^{6}$ . A tilted wake was observed to be induced by the helical-bladed turbine. By considering the dynamics of vortex lines shed from the rotating blades, the tilted wake was connected to the geometry of the helical blades. Furthermore, the effects of the tilted wake on a streamwise horseshoe vortex induced by the rotation of the turbine were quantified. Lastly, the implications of this dynamics for the recovery of the wake were examined. This study thus establishes a fluid-mechanical connection between the geometric features of a VAWT and the salient three-dimensional flow characteristics of its near-wake region, which can potentially inform both the design of turbines and the arrangement of turbines into highly efficient arrays. | National Science Foundation | 1802476 |  | 2021 |  |  |  | Journal Article