## metadata
PAR ID | DOI | Title | Creator/Author | Corporate Author | Editor | Publication Date | Journal Name | Journal Volume | Journal Issue | Page Range or eLocation | ISSN | ISBN | Description/Abstract | Sponsoring Org. | Award IDs | Subject | Publication Year | Size | Format | Version | Resource Type | Publisher | Location | Rights | Institution
10249175 | https://doi.org/10.23919/DATE48585.2020.9116556 | A 100KHz-1GHz Termination-dependent Human Body Communication Channel Measurement using Miniaturized Wearable Devices | Avlani, Shitij; Nath, Mayukh; Maity, Shovan; Sen, Shreyas |  | null | 2020-03-01T05:00:00Z | 2020 Design, Automation & Test in Europe Conference & Exhibition (DATE) | March | 2020 | 650 to 653 |  |  | Human Body Communication has shown great promise to replace wireless communication for information exchange between wearable devices of a body area network. However, there are very few studies in literature, that systematically study the channel loss of capacitive HBC for wearable devices over a wide frequency range with different terminations at the receiver, partly due to the need for miniaturized wearable devices for an accurate study. This paper, for the first time, measures the channel loss of capacitive HBC from 100KHz to 1GHz for both high-impedance and 50Ω terminations using wearable, battery powered devices; which is mandatory for accurate measurement of the HBC channel-loss, due to ground coupling effects. Results show that high impedance termination leads to a significantly lower channel loss (40 dB improvement at 1MHz), as compared to 50Ω termination at low frequencies. This difference steadily decreases with increasing frequency, until they become similar near 80MHz. Beyond 100MHz inter-device coupling dominates, thereby preventing accurate measurements of channel loss of the human body. The measured results provide a consistent wearable, wide-frequency HBC channel loss data and could serve as a backbone for the emerging field of HBC by aiding in the selection of an appropriate operation frequency and termination. | National Science Foundation | 1657455 |  | 2020 |  |  |  | Conference Paper