## metadata
PAR ID | DOI | Title | Creator/Author | Corporate Author | Editor | Publication Date | Journal Name | Journal Volume | Journal Issue | Page Range or eLocation | ISSN | ISBN | Description/Abstract | Sponsoring Org. | Award IDs | Subject | Publication Year | Size | Format | Version | Resource Type | Publisher | Location | Rights | Institution
10249266 | https://doi.org/10.1038/s41598-021-91594-5 | First principles computation of composition dependent elastic constants of omega in titanium alloys: implications on mechanical behavior | Salloom, R.; Mantri, S. A.; Banerjee, R.; Srinivasan, S. G. |  | null | 2021-12-01T05:00:00Z | Scientific Reports | 11 | 1 |  | 2045-2322 |  | Abstract For decades the poor mechanical properties of Ti alloys were attributed to the intrinsic brittleness of the hexagonal ω-phase that has fewer than 5-independent slip systems. We contradict this conventional wisdom by coupling first-principles and cluster expansion calculations with experiments. We show that the elastic properties of the ω-phase can be systematically varied as a function of its composition to enhance both the ductility and strength of the Ti-alloy. Studies with five prototypical β-stabilizer solutes (Nb, Ta, V, Mo, and W) show that increasing β-stabilizer concentration destabilizes the ω-phase, in agreement with experiments. The Young’s modulus of ω-phase also decreased at larger concentration of β-stabilizers. Within the region of ω-phase stability, addition of Nb, Ta, and V (Group-V elements) decreased Young’s modulus more steeply compared to Mo and W (Group-VI elements) additions. The higher values of Young’s modulus of Ti–W and Ti–Mo binaries is related to the stronger stabilization of ω-phase due to the higher number of valence electrons. Density of states (DOS) calculations also revealed a stronger covalent bonding in the ω-phase compared to a metallic bonding in β-phase, and indicate that alloying is a promising route to enhance the ω-phase’s ductility. Overall, the mechanical properties of ω-phase predicted by our calculations agree well with the available experiments. Importantly, our study reveals that ω precipitates are not intrinsically embrittling and detrimental, and that we can create Ti-alloys with both good ductility and strength by tailoring ω precipitates' composition instead of completely eliminating them. | National Science Foundation | 1905844; 1905835 |  | 2021 |  |  |  | Journal Article