## metadata
PAR ID | DOI | Title | Creator/Author | Corporate Author | Editor | Publication Date | Journal Name | Journal Volume | Journal Issue | Page Range or eLocation | ISSN | ISBN | Description/Abstract | Sponsoring Org. | Award IDs | Subject | Publication Year | Size | Format | Version | Resource Type | Publisher | Location | Rights | Institution
10249692 | https://doi.org/10.3390/en14092368 | A Wirelessly Rechargeable AA Battery Using Electrodynamic Wireless Power Transmission | Smith, Spencer E.; Halim, Miah A.; Chyczewski, Stasiu T.; Rendon-Hernandez, Adrian A.; Arnold, David P. |  | null | 2021-05-01T04:00:00Z | Energies | 14 | 9 | 2368 | 1996-1073 |  | We report the design, fabrication, and characterization of a prototype that meets the form, fit, and function of a household 1.5 V AA battery, but which can be wirelessly recharged without removal from the host device. The prototype system comprises a low-frequency electrodynamic wireless power transmission (EWPT) receiver, a lithium polymer energy storage cell, and a power management circuit (PMC), all contained within a 3D-printed package. The EWPT receiver and overall system are experimentally characterized using a 238 Hz sinusoidal magnetic charging field and either a 1000 µF electrolytic capacitor or a lithium polymer (LiPo) cell as the storage cell. The system demonstrates a minimal operating field as low as 50 µTrms (similar in magnitude to Earth’s magnetic field). At this minimum charging field, the prototype transfers a maximum dc current of 50 µA to the capacitor, corresponding to a power delivery of 118 µW. The power effectiveness of the power management system is approximately 49%; with power effectiveness defined as the ratio between actual output power and the maximum possible power the EWPT receiver can transfer to a pure resistive load at a given field strength. | National Science Foundation | 1941529 |  | 2021 |  |  |  | Journal Article