## metadata
PAR ID | DOI | Title | Creator/Author | Corporate Author | Editor | Publication Date | Journal Name | Journal Volume | Journal Issue | Page Range or eLocation | ISSN | ISBN | Description/Abstract | Sponsoring Org. | Award IDs | Subject | Publication Year | Size | Format | Version | Resource Type | Publisher | Location | Rights | Institution
10249754 | https://doi.org/10.3390/electronicmat2020006 | Solution-Processed Organic and ZnO Field-Effect Transistors in Complementary Circuits | Barron, John; Pickett, Alec; Glaser, James; Guha, Suchismita |  | null | 2021-06-01T04:00:00Z | Electronic Materials | 2 | 2 | 60 to 71 | 2673-3978 |  | The use of high κ dielectrics lowers the operating voltage in organic field-effect transistors (FETs). Polymer ferroelectrics open the path not just for high κ values but allow processing of the dielectric films via electrical poling. Poled ferroelectric dielectrics in p-type organic FETs was seen to improve carrier mobility and reduce leakage current when compared to unpoled devices using the same dielectric. For n-type FETs, solution-processed ZnO films provide a viable low-cost option. UV–ozone-treated ZnO films was seen to improve the FET performance due to the filling of oxygen vacancies. P-type FETs were fabricated using the ferroelectric polymer poly(vinylidene fluoride-trifluoroethylene) (PVDF-TrFE) as the dielectric along with a donor–acceptor polymer based on diketopyrrolopyrrole (DPP-DTT) as the semiconductor layer. The DPP-DTT FETs yield carrier mobilities upwards of 0.4 cm2/Vs and high on/off ratios when the PVDF-TrFE layer is electrically poled. For n-type FETs, UV–ozone-treated sol–gel ZnO films on SiO2 yield carrier mobilities of 10−2 cm2/Vs. DPP-DTT-based p- and ZnO-based n-type FETs were used in a complementary voltage inverter circuit, showing promising characteristic gain. A basic inverter model was used to simulate the inverter characteristics, using parameters from the individual FET characteristics. | National Science Foundation | 1707588 |  | 2021 |  |  |  | Journal Article