## metadata
PAR ID | DOI | Title | Creator/Author | Corporate Author | Editor | Publication Date | Journal Name | Journal Volume | Journal Issue | Page Range or eLocation | ISSN | ISBN | Description/Abstract | Sponsoring Org. | Award IDs | Subject | Publication Year | Size | Format | Version | Resource Type | Publisher | Location | Rights | Institution
10249756 | https://doi.org/10.1126/sciadv.abe9439 | Discovery of multivalley Fermi surface responsible for the high thermoelectric performance in Yb <sub>14</sub> MnSb <sub>11</sub> and Yb <sub>14</sub> MgSb <sub>11</sub> | Perez, Christopher J.; Wood, Maxwell; Ricci, Francesco; Yu, Guodong; Vo, Trinh; Bux, Sabah K.; Hautier, Geoffroy; Rignanese, Gian-Marco; Snyder, G. Jeffrey; Kauzlarich, Susan M. |  | null | 2021-01-01T05:00:00Z | Science Advances | 7 | 4 | eabe9439 | 2375-2548 |  | The Zintl phases, Yb 14 M Sb 11 ( M = Mn, Mg, Al, Zn), are now some of the highest thermoelectric efficiency p-type materials with stability above 873 K. Yb 14 MnSb 11 gained prominence as the first p-type thermoelectric material to double the efficiency of SiGe alloy, the heritage material in radioisotope thermoelectric generators used to power NASA’s deep space exploration. This study investigates the solid solution of Yb 14 Mg 1− x Al x Sb 11 (0 ≤ x ≤ 1), which enables a full mapping of the metal-to-semiconductor transition. Using a combined theoretical and experimental approach, we show that a second, high valley degeneracy ( N v = 8) band is responsible for the groundbreaking performance of Yb 14 M Sb 11 . This multiband understanding of the properties provides insight into other thermoelectric systems (La 3− x Te 4 , SnTe, Ag 9 AlSe 6 , and Eu 9 CdSb 9 ), and the model predicts that an increase in carrier concentration can lead to zT > 1.5 in Yb 14 M Sb 11 systems. | National Science Foundation | 2001156 |  | 2021 |  |  |  | Journal Article