## metadata
PAR ID | DOI | Title | Creator/Author | Corporate Author | Editor | Publication Date | Journal Name | Journal Volume | Journal Issue | Page Range or eLocation | ISSN | ISBN | Description/Abstract | Sponsoring Org. | Award IDs | Subject | Publication Year | Size | Format | Version | Resource Type | Publisher | Location | Rights | Institution
10249770 | https://doi.org/10.1039/d0ee02173c | Using reverse osmosis membranes to control ion transport during water electrolysis | Shi, Le; Rossi, Ruggero; Son, Moon; Hall, Derek M.; Hickner, Michael A.; Gorski, Christopher A.; Logan, Bruce E. |  | null | 2020-09-16T04:00:00Z | Energy & Environmental Science | 13 | 9 | 3138 to 3148 | 1754-5692 |  | The decreasing cost of electricity produced using solar and wind and the need to avoid CO 2 emissions from fossil fuels has heightened interest in hydrogen gas production by water electrolysis. Offshore and coastal hydrogen gas production using seawater and renewable electricity is of particular interest, but it is currently economically infeasible due to the high costs of ion exchange membranes and the need to desalinate seawater in existing electrolyzer designs. A new approach is described here that uses relatively inexpensive commercially available membranes developed for reverse osmosis (RO) to selectively transport favorable ions. In an applied electric field, RO membranes have a substantial capacity for proton and hydroxide transport through the active layer while excluding salt anions and cations. A perchlorate salt was used to provide an inert and contained anolyte, with charge balanced by proton and hydroxide ion flow across the RO membrane. Synthetic seawater (NaCl) was used as the catholyte, where it provided continuous hydrogen gas evolution. The RO membrane resistance was 21.7 ± 3.5 Ω cm 2 in 1 M NaCl and the voltages needed to split water in a model electrolysis cell at current densities of 10–40 mA cm −2 were comparable to those found when using two commonly used, more expensive ion exchange membranes. | National Science Foundation | 2027552 |  | 2020 |  |  |  | Journal Article