## metadata
PAR ID | DOI | Title | Creator/Author | Corporate Author | Editor | Publication Date | Journal Name | Journal Volume | Journal Issue | Page Range or eLocation | ISSN | ISBN | Description/Abstract | Sponsoring Org. | Award IDs | Subject | Publication Year | Size | Format | Version | Resource Type | Publisher | Location | Rights | Institution
10250551 | https://doi.org/10.1039/d0nj05152g | Very thermostable energetic materials based on a fused-triazole: 3,6-diamino-1 <i>H</i> -[1,2,4]triazolo[4,3- <i>b</i> ][1,2,4]triazole | Tang, Yongxing; An, Ziwei; Chinnam, Ajay Kumar; Staples, Richard J.; Shreeve, Jean'ne M. |  | null | 2021-01-04T05:00:00Z | New Journal of Chemistry | 45 | 1 | 85 to 91 | 1144-0546 |  | 3,6-Diamino-1 H -[1,2,4]triazolo[4,3- b ][1,2,4]triazole ( 1 ) and its energetic salts ( 2–9 ) were designed and synthesized based on a fused-triazole backbone with two C-amino groups as substituents. Their physicochemical and energetic properties were measured or calculated. Among them, compound 1 exhibits superior thermostability ( T d (onset) : 261 °C), surpassing its analogues 3,7-diamino-7 H -[1,2,4]triazolo[4,3- b ][1,2,4]triazole (DATT, 219 °C) and 3,6,7-triamino-7 H -[1,2,4]triazolo[4,3- b ][1,2,4]triazole (TATOT, 245 °C). The differences in thermal stabilities were further investigated by determining the lowest bond dissociation energies (BDE) where a positive correlation between the stability of the molecules and the lowest BDE values is observed. The results show that 1 with the highest value for the lowest BDE has a superior thermostability in comparison to DATT and TATOT. The energetic salts ( 2–9 ) also exhibit remarkable thermal stabilities as well as low impact and friction sensitivities. The fused-triazole backbone 1 H -[1,2,4]triazolo[4,3- b ][1,2,4]triazole with two C-amino groups as substituents is shown to be a promising building block for construction of very thermally stable energetic materials. | National Science Foundation | 1919565 |  | 2021 |  |  |  | Journal Article