## metadata
PAR ID | DOI | Title | Creator/Author | Corporate Author | Editor | Publication Date | Journal Name | Journal Volume | Journal Issue | Page Range or eLocation | ISSN | ISBN | Description/Abstract | Sponsoring Org. | Award IDs | Subject | Publication Year | Size | Format | Version | Resource Type | Publisher | Location | Rights | Institution
10250553 | https://doi.org/10.1038/s41598-019-52972-2 | Heating of Ti3C2Tx MXene/polymer composites in response to Radio Frequency fields | Habib, Touseef; Patil, Nutan; Zhao, Xiaofei; Prehn, Evan; Anas, Muhammad; Lutkenhaus, Jodie L.; Radovic, Miladin; Green, Micah J. |  | null | 2019-12-01T05:00:00Z | Scientific Reports | 9 | 1 |  | 2045-2322 |  | Abstract Here we report for the first time that Ti 3 C 2 T x /polymer composite films rapidly heat when exposed to low-power radio frequency fields. Ti 3 C 2 T x MXenes possess a high dielectric loss tangent, which is correlated with this rapid heating under electromagnetic fields. Thermal imaging confirms that these structures are capable of extraordinary heating rates (as high as 303 K/s) that are frequency- and concentration-dependent. At high loading (and high conductivity), Ti 3 C 2 T x MXene composites do not heat under RF fields due to reflection of electromagnetic waves, whereas composites with low conductivity do not heat due to the lack of an electrical percolating network. Composites with an intermediate loading and a conductivity between 10–1000 S m −1 rapidly generate heat under RF fields. This finding unlocks a new property of Ti 3 C 2 T x MXenes and a new material for potential RF-based applications. | National Science Foundation | 1760859 |  | 2019 |  |  |  | Journal Article