## metadata
PAR ID | DOI | Title | Creator/Author | Corporate Author | Editor | Publication Date | Journal Name | Journal Volume | Journal Issue | Page Range or eLocation | ISSN | ISBN | Description/Abstract | Sponsoring Org. | Award IDs | Subject | Publication Year | Size | Format | Version | Resource Type | Publisher | Location | Rights | Institution
10250613 | https://doi.org/10.1364/OE.423764 | Imaging from the visible to the longwave infrared wavelengths via an inverse-designed flat lens | Meem, Monjurul (ORCID:0000000171524379); Majumder, Apratim (ORCID:0000000241920722); Banerji, Sourangsu (ORCID:0000000155453988); Garcia, Juan_C; Kigner, Orrin_B; Hon, Philip_W_C; Sensale-Rodriguez, Berardi; Menon, Rajesh (ORCID:000000024777376X) |  |  | 2021-06-17T04:00:00Z | Optics Express | 29 | 13 |  | 1094-4087; OPEXFF |  | <p>It is generally assumed that correcting chromatic aberrations in imaging requires multiple optical elements. Here, we show that by allowing the phase in the image plane to be a free parameter, it is possible to correct chromatic variation of focal length over an extremely large bandwidth, from the visible (Vis) to the longwave infrared (LWIR) wavelengths using a single diffractive surface, i.e., a flat lens. Specifically, we designed, fabricated and characterized a flat, multi-level diffractive lens (MDL) with a thickness of ≤ 10µm, diameter of ∼1mm, and focal length of 18mm, which was constant over the operating bandwidth of λ=0.45µm (blue) to 15µm (LWIR). We experimentally characterized the point-spread functions, aberrations and imaging performance of cameras comprised of this MDL and appropriate image sensors for λ=0.45μm to 11μm. We further show using simulations that such extreme achromatic MDLs can be achieved even at high numerical apertures (NA=0.81). By drastically increasing the operating bandwidth and eliminating several refractive lenses, our approach enables thinner, lighter and simpler imaging systems.</p> | National Science Foundation | 1936729; 1828480 |  | 2021 | Article No. 20715 |  |  | Journal Article | Optical Society of America