## metadata
PAR ID | DOI | Title | Creator/Author | Corporate Author | Editor | Publication Date | Journal Name | Journal Volume | Journal Issue | Page Range or eLocation | ISSN | ISBN | Description/Abstract | Sponsoring Org. | Award IDs | Subject | Publication Year | Size | Format | Version | Resource Type | Publisher | Location | Rights | Institution
10251003 | https://doi.org/10.1051/e3sconf/202020509001 | Role of initial effective stress on the thermal volume change of normally consolidated clay | Samarakoon, Radhavi; McCartney, John S. |  | McCartney, J.S.; Tomac, I. | 2020-01-01T05:00:00Z | E3S Web of Conferences | 205 |  | 09001 | 2267-1242 |  | This paper focuses on the results from thermal triaxial tests on normally consolidated Georgia Kaolinite. The hypothesis evaluated in this study is whether the initial mean effective stress has an impact on the thermal volume change encountered during drained heating. To that effect, specimens at three different initial mean effective stresses were considered in this study. The clay specimens were first isotropically consolidated to a normally consolidated state, then subjected to a drained heating cooling cycle followed by further mechanical loading to higher effective stresses. The results indicate contractive volumetric strain during drained heating where the volumetric strain was found to increase with increasing initial mean effective stress. A rebound in volume was observed during subsequent cooling where the net change in volume transitioned from zero volume change of the specimen to net contraction of the specimen after a heating cooling cycle as the initial mean effective stress increased. The results indicate the need for considering the effect of initial mean effective stress when assessing in-situ heating as a method of soil improvement. | National Science Foundation | 1941571 |  | 2020 |  |  |  | Journal Article