## metadata
PAR ID | DOI | Title | Creator/Author | Corporate Author | Editor | Publication Date | Journal Name | Journal Volume | Journal Issue | Page Range or eLocation | ISSN | ISBN | Description/Abstract | Sponsoring Org. | Award IDs | Subject | Publication Year | Size | Format | Version | Resource Type | Publisher | Location | Rights | Institution
10252941 |  | A three-dimensional transient model for evaluating the performance of the cement-based thermoelectric modules. | Liu, X.; Qu, M.; Yazawa, K. |  |  | 2021-06-18T04:00:00Z | 2020 International High-Performance Buildings Conference | [5 empty] | The thermoelectric module (TEM) is a device that integrates multiple thermoelectric (TE) elements to realize the mutual conversion of heat and power. Due to the advantages of no moving parts and flexible expansion, the application of conventional Bi2Te3-based TEM in buildings has attracted the attention of researchers. On the other hand, the TE behavior of hardened cement composites was found by combining conductive additives with cement. Therefore, a new study on cement-based TEM for building energy harvesting and emperature control is proposed. To simulate the performance of cement-based TEM, a three-dimensional heat transfer model considering temperature-dependent TEM characteristics was established. The validity of the model is verified by comparing the results with commercial simulation software and experiments. Different from the existing analytical models and commercial software, the customized model has greater scalability, optimization, and control flexibility. Through parametric studies, the model can guide the design of TEM and the development of TE cement. | National Science Foundation | 1805818 |  | 2021 |  |  |  | Conference Paper