## metadata
PAR ID | DOI | Title | Creator/Author | Corporate Author | Editor | Publication Date | Journal Name | Journal Volume | Journal Issue | Page Range or eLocation | ISSN | ISBN | Description/Abstract | Sponsoring Org. | Award IDs | Subject | Publication Year | Size | Format | Version | Resource Type | Publisher | Location | Rights | Institution
10267230 | https://doi.org/10.3389/fchem.2021.563864 | Combining Hyperbranched and Linear Structures in Solid Polymer Electrolytes to Enhance Mechanical Properties and Room-Temperature Ion Transport | Jing, Benxin; Wang, Xiaofeng; Shi, Yi; Zhu, Yingxi; Gao, Haifeng; Fullerton-Shirey, Susan K. |  | null | 2021-06-25T04:00:00Z | Frontiers in Chemistry | 9 |  |  | 2296-2646 |  | Polyethylene oxide (PEO)-based polymers are commonly studied for use as a solid polymer electrolyte for rechargeable Li-ion batteries; however, simultaneously achieving sufficient mechanical integrity and ionic conductivity has been a challenge. To address this problem, a customized polymer architecture is demonstrated wherein PEO bottle-brush arms are hyperbranched into a star architecture and then functionalized with end-grafted, linear PEO chains. The hierarchical architecture is designed to minimize crystallinity and therefore enhance ion transport via hyperbranching, while simultaneously addressing the need for mechanical integrity via the grafting of long, PEO chains ( M n = 10,000). The polymers are doped with lithium bis(trifluoromethane) sulfonimide (LiTFSI), creating hierarchically hyperbranched (HB) solid polymer electrolytes. Compared to electrolytes prepared with linear PEO of equivalent molecular weight, the HB PEO electrolytes increase the room temperature ionic conductivity from ∼2.5 × 10 –6 to 2.5 × 10 −5 S/cm. The conductivity increases by an additional 50% by increasing the block length of the linear PEO in the bottle brush arms from M n = 1,000 to 2,000. The mechanical properties are improved by end-grafting linear PEO ( M n = 10,000) onto the terminal groups of the HB PEO bottle-brush. Specifically, the Young’s modulus increases by two orders of magnitude to a level comparable to commercial PEO films, while only reducing the conductivity by 50% below the HB electrolyte without grafted PEO. This study addresses the trade-off between ion conductivity and mechanical properties, and shows that while significant improvements can be made to the mechanical properties with hierarchical grafting of long, linear chains, only modest gains are made in the room temperature conductivity. | National Science Foundation | 1914436 |  | 2021 |  |  |  | Journal Article