## metadata
PAR ID | DOI | Title | Creator/Author | Corporate Author | Editor | Publication Date | Journal Name | Journal Volume | Journal Issue | Page Range or eLocation | ISSN | ISBN | Description/Abstract | Sponsoring Org. | Award IDs | Subject | Publication Year | Size | Format | Version | Resource Type | Publisher | Location | Rights | Institution
10273913 | https://doi.org/10.1364/OL.422929 | Terahertz anisotropic response of additively manufactured one-dimensional photonic crystals | Park, Serang (ORCID:0000000339817627); Stinson, V_Paige; Boreman, Glenn_D; Hofmann, Tino |  |  | 2021-07-12T04:00:00Z | Optics Letters | 46 | 14 |  | 0146-9592; OPLEDP |  | <p>A polymer-based, one-dimensional photonic crystal exhibiting anisotropic responses was demonstrated in the terahertz frequency range. The photonic crystal was composed of alternating compact and low-density polymethacrylate layers. The low-density layers consisted of sub-wavelength sized columns, which were slanted 45° with respect to the substrate surface normal to achieve form-birefringence. Normal incidence polarized terahertz transmission measurements were carried out for characterization of the fabricated photonic crystals in the range from 82 to 125 GHz. The experimental data revealed a 2 GHz shift in the center frequency of the photonic bandgap as a function of in-plane orientation, well demonstrating the anisotropic behavior of the fabricated crystal. The transmission data were analyzed using stratified optical layer model calculations. A good agreement was found between the relevant model parameters and the corresponding design parameters.</p> | National Science Foundation | 2052745 |  | 2021 | Article No. 3396 |  |  | Journal Article | Optical Society of America