## metadata
PAR ID | DOI | Title | Creator/Author | Corporate Author | Editor | Publication Date | Journal Name | Journal Volume | Journal Issue | Page Range or eLocation | ISSN | ISBN | Description/Abstract | Sponsoring Org. | Award IDs | Subject | Publication Year | Size | Format | Version | Resource Type | Publisher | Location | Rights | Institution
10274252 | https://doi.org/10.1016/j.chempr.2021.06.019 | In Situ Formation of Polymer-Inorganic Solid-Electrolyte Interphase for Stable Polymeric Solid-State Lithium Metal Batteries | Deng, Tao; Cao, Longsheng; He, Xinzi; Li, Ai-Min; Li, Dan; Xu, Jijian; Liu, Sufu; Bai, Panxing; Jin, Ting; Ma, Lin; Schroeder, Marshall A; Fan, Xiulin; Wang, Chunsheng |  | null | 2021-01-01T05:00:00Z | Chem |  |  |  | 2451-9294 |  | Composite polymer electrolytes (CPEs) for solid-state Li metal batteries (SSLBs) still suffer from gradually increased interface resistance and unconstrained Li dendrite growth. Herein, we addressed the challenges by designing a LiF-rich inorganic solid-electrolyte interphase (SEI) through introducing a fluoride-salt concentrated interlayer on CPE film. The rigid and flexible CPE helps accommodate the volume change of electrodes, while the polymeric high-concentrated electrolyte (PHCE) surface-layer regulates Li-ion flux due to the formation of a stable LiF-rich SEI via anion reduction. The designed CPE-PHCE presents enhanced ionic conductivity and high oxidation stability of > 5.0V (vs. Li/Li+). What’s more, it dramatically reduces the interfacial resistance and achieves a high critical current density of 4.5 mA cm-2 for dendrite-free cycling. The SSLBs, fabricated with thin CPE-PHCE membrane (< 100 μm) and Co-free LiNiO2 cathode, exhibit exceptional electrochemical performance and long cycling stability. This approach of SEI design can also be applied to other types of batteries. | National Science Foundation | 1805159 |  | 2021 |  |  |  | Journal Article