## metadata
PAR ID | DOI | Title | Creator/Author | Corporate Author | Editor | Publication Date | Journal Name | Journal Volume | Journal Issue | Page Range or eLocation | ISSN | ISBN | Description/Abstract | Sponsoring Org. | Award IDs | Subject | Publication Year | Size | Format | Version | Resource Type | Publisher | Location | Rights | Institution
10277187 | https://doi.org/10.1007/978-3-030-75381-8_155 | The Effect of Temperature on the Strain-Induced Austenite to Martensite Transformation in SS 316L During Uniaxial Tension | Mamros E.M., Bram Kuijer |  | Daehn G., Cao J. | 2021-07-01T04:00:00Z | Forming the Future. The Minerals, Metals & Materials Series |  |  | 1853-1862 |  |  | Controlling the microstructure of components is of interest to achieve optimal final part properties, i.e., materials by design. The manufacturing process itself can affect a material’s characteristics by changing the microstructure. For example, past research has shown that austenite to martensite phase transformation in stainless steel occurs during deformation. Temperature is known to have a significant influence on this phenomenon. In this paper, the effect of temperature on the austenitic to martensite phase transformation in SS 316L under uniaxial tension is investigated. Both a cooling system and a heat exchanger were employed in a uniaxial tension experimental setup to control the temperature. Tensile specimens were strained to fracture at four temperatures of −15, 0, 10, and 20 °C. Digital imaging correlation (DIC) and a thermal imaging camera were used for tests at 0 °C and above to capture strain and temperature data, respectively. Strain and temperature data could not be obtained at −15 °C due to the DIC paint flaking during testing. X-ray diffraction was used to measure the volume fraction of martensite in both the as-received and the tensile-tested materials. | National Science Foundation | 1757371 |  | 2021 |  |  |  | Conference Paper