## metadata
PAR ID | DOI | Title | Creator/Author | Corporate Author | Editor | Publication Date | Journal Name | Journal Volume | Journal Issue | Page Range or eLocation | ISSN | ISBN | Description/Abstract | Sponsoring Org. | Award IDs | Subject | Publication Year | Size | Format | Version | Resource Type | Publisher | Location | Rights | Institution
10279964 |  | Phase transition in Polymer Derived Ceramics (PDCs) and its effect on mechanical response | Ma, C. & |  |  | 2021-07-01T04:00:00Z | Proceedings of the International Conference on Computational Methods | 12 |  | 1962-1972 | 2374-3948 |  | Polymer-derived ceramics (PDCs) which are fabricated through pyrolysis of preceramic polymers have attracted increasing attention due to their versatility in structure architecture design and property tailoring. Shaping at the polymer state using 3D printing allows the final ceramic products to exhibit arbitrary shapes and complex architectures that are otherwise impossible to achieve through traditional processing routes. The polymer-to-ceramic phase transition also provides additional space for mechanical property tailoring. A multiscale computational model is developed to explore the phase transition mechanisms and their correlations with processing parameters and mechanical response. Calculations in this work concern PMHS/DVB. Molecular dynamics simulations are carried out first to track the chemical reaction mechanisms and atomic structure evolution. The density of generated gas during pyrolysis is transferred to the finite element model (FEM) for coupled heat transfer and phase transition analysis. FEM calculations reveal the effect of pyrolysis temperature and heating rate on structure-level phase composition and elastic modulus. It is found that there is a threshold of pyrolysis temperature above which full ceramic phase is formed. Higher heating rate promotes ceramization and leads to higher elastic modulus. In addition, volume shrinkage is found to accelerate ceramic formation which slightly enhances material strength. | National Science Foundation | 1757371 |  | 2021 |  |  |  | Conference Paper