## metadata
PAR ID | DOI | Title | Creator/Author | Corporate Author | Editor | Publication Date | Journal Name | Journal Volume | Journal Issue | Page Range or eLocation | ISSN | ISBN | Description/Abstract | Sponsoring Org. | Award IDs | Subject | Publication Year | Size | Format | Version | Resource Type | Publisher | Location | Rights | Institution
10280574 |  | EMC: Efficient Muller C-Element Implementation for High Bit-width Asynchronous Applications | Emmert, John Martin; VanDewerker, Sara A. |  | null | 2021-07-01T04:00:00Z | 64th IEEE International Midwest Symposium on Circuits and Systems | [5 empty] | A Muller C-Element is a digital circuit component used in most asynchronous circuits and systems. In Null Convention Logic, the Muller C-Elements make up the subset of THmn threshold gates where the threshold, m, and the input bit- width, n, are equal. This paper presents a new Efficient Muller C- Element implementation, EMC, that is especially suitable for Null Convention Logic applications with high input bit-widths, and it is much faster and smaller than standard implementations. It has a two-transistor switching delay that is independent of the input bit- width, n, and exhibits low noise and static power consumption. It is suitable for all Muller C-Element applications, especially those like Null Convention Logic register feedback circuits that can have large input bit-widths. To reduce static power consumption, it uses active resistors that are only turned “ON” when necessary. Two output stages are presented to implement the required Muller C- Element digital hysteresis: standard, semi-static cross-coupled inverter version, and differential sense-amplifier option. For large values of n, our circuit requires approximately one-half fewer transistors than combining smaller Null Convention Logic THmn semi-static threshold gates. We have successfully simulated up to n = 1024 at a 65 nm node. | National Science Foundation | 1916722 |  | 2021 |  |  |  | Conference Paper