## metadata
PAR ID | DOI | Title | Creator/Author | Corporate Author | Editor | Publication Date | Journal Name | Journal Volume | Journal Issue | Page Range or eLocation | ISSN | ISBN | Description/Abstract | Sponsoring Org. | Award IDs | Subject | Publication Year | Size | Format | Version | Resource Type | Publisher | Location | Rights | Institution
10281280 | https://doi.org/10.1109/TC.2021.3087027 | High-Accuracy Multiply-Accumulate (MAC) Technique for Unary Stochastic Computing | Schober, Peter; Najafi, M. Hassan; Taherinejad, Nima |  | null | 2021-07-29T04:00:00Z | IEEE Transactions on Computers | 71 |  | 1 to 1 | 0018-9340 |  | Multiply-accumulate (MAC) operations are common in data processing and machine learning but costly in terms of hardware usage. Stochastic Computing (SC) is a promising approach for low-cost hardware design of complex arithmetic operations such as multiplication. Computing with deterministic unary bit-streams (defined as bit-streams with all 1s grouped together at the beginning or end of a bit-stream) has been recently suggested to improve the accuracy of SC. Conventionally, SC designs use multiplexer (MUX) units or OR gates to accumulate data in the stochastic domain. MUX-based addition suffers from scaling of data and OR-based addition from inaccuracy. This work proposes a novel technique for MAC operation on unary bit-streamsthat allows exact, non-scaled addition of multiplication results. By introducing a relative delay between the products, we control correlation between bit-streams and eliminate OR-based addition error. We evaluate the accuracy of the proposed technique compared to the state-of-the-art MAC designs. After quantization, the proposed technique demonstrates at least 37% and up to 100% decrease of the mean absolute error for uniformly distributed random input values, compared to traditional OR-based MAC designs. Further, we demonstrate that the proposed technique is practical and evaluate area, power and energy of three possible implementations. | National Science Foundation | 2019511 |  | 2021 |  |  |  | Journal Article