## metadata
PAR ID | DOI | Title | Creator/Author | Corporate Author | Editor | Publication Date | Journal Name | Journal Volume | Journal Issue | Page Range or eLocation | ISSN | ISBN | Description/Abstract | Sponsoring Org. | Award IDs | Subject | Publication Year | Size | Format | Version | Resource Type | Publisher | Location | Rights | Institution
10281847 |  | A Dual Scale Approach to Modeling Sub-Filter Shear-Induced Instabilities with a Vortex Sheet Method | Goodrich, A.; Herrmann, M. |  | null | 2021-05-01T04:00:00Z | ILASS-Americas 31st Annual Conference on Liquid Atomization and Spray Systems | [5 empty] | A method to predict sub-filter shear-induced velocities on a liquid-gas phase interface for use in a dual scale LES model is presented. The method reconstructs the sub-filter velocity field in the vicinity of the interface by introducing a vortex sheet at the interface. The vortex sheet is transported by an unsplit geometric volume and surface area advection scheme with a Piecewise Linear Interface Construction (PLIC) representation of the material interface. At each step and desired location the shear-induced velocities can be calculated by integrating the vortex sheet and other relevant quantities over the liquid-gas interface with the sub-grid velocity reconstruction limited to a small number of cells near the phase interface. The vortex sheet method is tested and compared against prior literature. | National Science Foundation | 1803657 |  | 2021 |  |  |  | Conference Paper