## metadata
PAR ID | DOI | Title | Creator/Author | Corporate Author | Editor | Publication Date | Journal Name | Journal Volume | Journal Issue | Page Range or eLocation | ISSN | ISBN | Description/Abstract | Sponsoring Org. | Award IDs | Subject | Publication Year | Size | Format | Version | Resource Type | Publisher | Location | Rights | Institution
10282028 |  | Investigation of the evaporation and fuel property effect on liquid jets in supersonic crossflow | Zou, Shufan; Zhou, Dezhi; Yang, Suo. |  | null | 2021-05-01T04:00:00Z | 12th U.S. National Combustion Meeting |  |  | usncm12-2H10 |  |  | Due to the longer auto-ignition time with liquid fuels compared with hydrogen, the understanding of interaction of shock waves with sprays and the subsequent vapor mixing is significant to design ramjets/scramjets with liquid fuel sprays. In this study, an Eulerian-Lagrangian framework is developed based on the OpenFOAM platform. In this solver, detailed multi-component transport models for Eulerian gas-phase species properties are included. In addition, Lagrangian spray break-up, atomization and evaporation models are added to simulate liquid phase. In addition, an equilibrium wall function is added to model the near-wall properties. The newly developed solver is used to conduct large eddy simulations (LES) on non-reactive liquid jets in supersonic crossflow (JISCF) with liquid sprays. The liquid penetration length are compared with the experimental data, showing a very good agreement. Effects of evaporation and fuel properties (e.g., heat capacity and enthalpy of evaporation) on penetration length, temperature, Sauter mean diameter (SMD) and volumetric parcel flux are discussed in this study. It is shown that evaporation effects primarily show up in the temperature field. For n-heptane sprays, such impact could be conducted to other properties of the flow field like spray plume size, particle size distribution and volumetric flux, which is caused by the smaller enthalpy of evaporation and heat capacity comparing to water. Full version of this paper has been published as a journal article: Shufan Zou, Dezhi Zhou, Suo Yang, “Effects of Evaporation and Fuel Properties on Liquid Jets in Supersonic Crossflow: a Computational study using a compressible Eulerian-Lagrangian solver”, Atomization and Sprays 30 (9) (2020) 675-696. https://doi.org/10.1615/AtomizSpr.2020034860 | National Science Foundation | 2023932 |  | 2021 |  |  |  | Conference Paper