## metadata
PAR ID | DOI | Title | Creator/Author | Corporate Author | Editor | Publication Date | Journal Name | Journal Volume | Journal Issue | Page Range or eLocation | ISSN | ISBN | Description/Abstract | Sponsoring Org. | Award IDs | Subject | Publication Year | Size | Format | Version | Resource Type | Publisher | Location | Rights | Institution
10282378 | https://doi.org/10.1039/d0lc01123a | A fully transparent, flexible PEDOT:PSS–ITO–Ag–ITO based microelectrode array for ECoG recording | Yang, Weiyang; Gong, Yan; Yao, Cheng-You; Shrestha, Maheshwar; Jia, Yaoyao; Qiu, Zhen; Fan, Qi Hua; Weber, Arthur; Li, Wen |  | null | 2021-03-24T04:00:00Z | Lab on a Chip | 21 | 6 | 1096 to 1108 | 1473-0197 |  | Integrative neural interfaces combining neurophysiology and optogenetics with neural imaging provide numerous opportunities for neuroscientists to study the structure and function of neural circuits in the brain. Such a comprehensive interface demands miniature electrode arrays with high transparency, mechanical flexibility, electrical conductivity, and biocompatibility. Conventional transparent microelectrodes made of a single material, such as indium tin oxide (ITO), ultrathin metals, graphene and poly-(3,4-ethylenedioxythiophene)/poly(styrenesulfonate) (PEDOT:PSS), hardly possess the desired combination of those properties. Herein, ultra-flexible, highly conductive and fully transparent microscale electrocorticogram (μECoG) electrode arrays made of a PEDOT:PSS–ITO–Ag–ITO assembly are constructed on thin parylene C films. The PEDOT:PSS–ITO–Ag–ITO assembly achieves a maximum ∼14% enhancement in light transmission over a broad spectrum (350–650 nm), a significant reduction in electrochemical impedance by 91.25%, and an increase in charge storage capacitance by 1229.78 μC cm −2 . Peeling, bending, and Young's modulus tests verify the enhanced mechanical flexibility and robustness of the multilayer assembly. The μECoG electrodes enable electrical recordings with high signal-to-noise ratios (SNRs) (∼35–36 dB) under different color photostimulations, suggesting that the electrodes are resilient to photon-induced artifacts. In vivo animal experiments confirm that our array can successfully record light-evoked ECoG oscillations from the primary visual cortex (V1) of an anesthetized rat. | National Science Foundation | 1808436 |  | 2021 |  |  |  | Journal Article