## metadata
PAR ID | DOI | Title | Creator/Author | Corporate Author | Editor | Publication Date | Journal Name | Journal Volume | Journal Issue | Page Range or eLocation | ISSN | ISBN | Description/Abstract | Sponsoring Org. | Award IDs | Subject | Publication Year | Size | Format | Version | Resource Type | Publisher | Location | Rights | Institution
10283703 |  | Identification of Self-Excited Systems Using Discrete-Time, Time-Delayed Lur’e Models | Paredes, Juan; Bernstein, Dennis S. |  | null | 2021-05-25T04:00:00Z | Proceedings of the American Control Conference |  |  | 3929-3934 | 2378-5861 |  | This paper considers system identification for systems whose output is asymptotically periodic under constant inputs. The model used for system identification is a discretetime Lur’e model consisting of asymptotically stable linear dynamics, a time delay, a washout filter, and a static nonlinear feedback mapping. For sufficiently large scaling of the loop transfer function, these components cause divergence under small signal levels and decay under large signal amplitudes, thus producing an asymptotically oscillatory output. A leastsquares technique is used to estimate the coefficients of the linear model as well as the parameters of a piecewise-linear approximation of the feedback mapping. | National Science Foundation | 1634709 |  | 2021 |  |  |  | Conference Paper